## Routing Impedance
|  | Single End 50ohm |  | Differential Pair 90ohm |  | Differential Pair 100ohm
| Copper um | Width | Gap | Width | Gap | Width | Gap
Top-Signal | 35 | 0.16 | - | 0.127 | 0.127 | 0.1 | 0.127
Mid2-Signal | 18 | 0.2 | - | 0.16 | 0.127 | 0.14 | 0.127
Mid5-Signal | 18 | 0.2 | - | 0.16 | 0.127 | 0.14 | 0.127
Bottom-Signal | 35 | 0.16 | - | 0.127 | 0.127 | 0.1 | 0.127

## DRAM
Desired Length (mm) |  | 44
Net | Total Via Length | Twin Track Length | Altium Track Length
SDQ0 | 0 | 0 | 44
SDQ1 | 0 | 0 | 44
SDQ2 | 0 | 0 | 44
SDQ3 | 0 | 0 | 44
SDQ4 | 0 | 0 | 44
SDQ5 | 0 | 0 | 44
SDQ6 | 0 | 0 | 44
SDQ7 | 0 | 0 | 44
SDQ8 | 2.4 | 0 | 41.6
SDQ9 | 2.4 | 0 | 41.6
SDQ10 | 2.4 | 0 | 41.6
SDQ11 | 2.4 | 0 | 41.6
SDQ12 | 2.4 | 0 | 41.6
SDQ13 | 2.4 | 0 | 41.6
SDQ14 | 2.4 | 0 | 41.6
SDQ15 | 2.4 | 0 | 41.6
SDQ16 | 0 | 0 | 44
SDQ17 | 0 | 0 | 44
SDQ18 | 0 | 0 | 44
SDQ19 | 0 | 0 | 44
SDQ20 | 0 | 0 | 44
SDQ21 | 0 | 0 | 44
SDQ22 | 0 | 0 | 44
SDQ23 | 0 | 0 | 44
SDQ24 | 2.4 | 0 | 41.6
SDQ25 | 2.4 | 0 | 41.6
SDQ26 | 1.7 | 0 | 42.3
SDQ27 | 1.7 | 0 | 42.3
SDQ28 | 1.7 | 0 | 42.3
SDQ29 | 2.4 | 0 | 41.6
SDQ30 | 1.7 | 0 | 42.3
SDQ31 | 2.4 | 0 | 41.6
SA0 | 0.73 | 3.472 | 46.742
SA1 | 0.73 | 2.508 | 45.778
SA2 | 0.73 | 4.116 | 47.386
SA3 | 0.73 | 2.441 | 45.711
SA4 | 0.73 | 3.904 | 47.174
SA5 | 0.73 | 2.653 | 45.923
SCS0 | 0.73 | 4.149 | 47.419
SCS1 | 0.73 | 2.441 | 45.711
SDQM0 | 0 | 0 | 44
SDQM1 | 2.4 | 0 | 41.6
SDQM2 | 0 | 0 | 44
SDQM3 | 1.7 | 0 | 42.3
SCK_P | 1.7 | 2 | 44.3
SCK_N | 1.7 | 2 | 44.3
SDQS0_P | 1.7 | 0 | 42.3
SDQS0_N | 1.7 | 0 | 42.3
SDQS1_P | 1.7 | 0 | 42.3
SDQS1_N | 1.7 | 0 | 42.3
SDQS2_P | 1.7 | 0 | 42.3
SDQS2_N | 1.7 | 0 | 42.3
SDQS3_P | 1.7 | 0 | 42.3
SDQS3_N | 1.7 | 0 | 42.3
SCKE0 | 0.73 | 1.791 | 45.061
SCKE1 | 0.73 | 1.791 | 45.061
SRST | 0.73 | 0 | 43.27

## EMMC
Desired Length (mm) |  | 16.702
Net | Total Via Length | Additinonal Length | Altium Track Length
EMMC_D0 | 0 | 0 | 16.702
EMMC_D1 | 0 | 0 | 16.702
EMMC_D2 | 0 | 0 | 16.702
EMMC_D3 | 0 | 0 | 16.702
EMMC_D4 | 0 | 0 | 16.702
EMMC_D5 | 0 | 0 | 16.702
EMMC_D6 | 0 | 0 | 16.702
EMMC_D7 | 2.4 | 0 | 14.302
EMMC_CLK | 0 | 1 | 15.702
EMMC_CMD | 2.4 | 0 | 14.302
EMMC_RST | 2.4 | 0 | 14.302
EMMC_DS | 0 | 0 | 16.702

## SDCARD
Desired Length (mm) |  | 35.6
Net | Total Via Length | Additinonal Length | Altium Track Length
SDC0_D0 | 1.2 | 0 | 34.4
SDC0_D1 | 1.2 | 0 | 34.4
SDC0_D2 | 1.2 | 0 | 34.4
SDC0_D3 | 1.2 | 0 | 34.4
SDC0_CLK | 1.57 | 1 | 33.03
SDC0_CMD | 1.2 | 0 | 34.4

## HDMI
Desired Length (mm) |  | 25
Net | Total Via Length | Additinonal Length | Altium Track Length
HTX0_P | 0 | 0 | 25
HTX0_N | 0 | 0 | 25
HTX1_P | 0 | 0 | 25
HTX1_N | 0 | 0 | 25
HTX2_P | 0 | 0 | 25
HTX2_N | 0 | 0 | 25
HTXC_P | 0 | 0 | 25
HTXC_N | 0 | 0 | 25

## ETHERNET
Desired Length (mm) |  | 25.64
Net | Total Via Length | Additinonal Length | Altium Track Length
EPHY_TX_P | 0 | 0 | 25.64
EPHY_TX_N | 0 | 0 | 25.64
EPHY_RX_P | 0 | 0 | 25.64
EPHY_RX_N | 0 | 0 | 25.64

## USB
Desired Length (mm) |  | 14.67
Net | Total Via Length | Additinonal Length | Altium Track Length
USB0_P | 0 | 0 | 14.67
USB0_N | 0 | 0 | 14.67
Desired Length (mm) |  | 24.52
Net | Total Via Length | Additinonal Length | Altium Track Length
USB1_P | 0 | 0 | 24.52
USB1_N | 0 | 0 | 24.52