## ID-CORE
Comment | Description | Designator | Quantity
100nF/6.3V | CAPACITOR 0402 Case | C1, C2, C5, C6, C7, C17, C18, C19, C20, C22, C26, C27, C28, C32, C33, C34, C35, C37, C39, C64, C65, C67, C69, C70, C71, C81, C88, C89, C92, C95, C96, C97, C98, C101, C102, C103, C105, C106, C107, C113 | 40
1nF/2kV | CAPACITOR 1206 Case | C3, C4 | 2
2.2uF/6.3V | CAPACITOR 0402 Case | C9, C66, C76, C77, C80, C86, C87, C93, C94 | 9
22uF/6.3V | CAPACITOR 0603 Case | C11, C46, C47, C48, C51, C52, C54, C55, C59, C62, C63, C85, C91, C110, C111, C112 | 16
1uF/6.3V | CAPACITOR 0402 Case | C12, C13, C14, C15, C16, C23, C24, C25, C30, C31, C60, C68, C78, C100 | 14
10uF/6.3V | CAPACITOR 0603 Case | C29, C36, C38, C104 | 4
47uF/6.3V | CAPACITOR 0603 Case | C49, C53, C57 | 3
4.7uF/6.3V | CAPACITOR 0402 Case | C50 | 1
1nF/6.3V | CAPACITOR 0402 Case | C56, C99 | 2
18pF/6.3V | CAPACITOR 0402 Case | C61, C82, C83 | 3
470nF/6.3V | CAPACITOR 0402 Case | C74, C75 | 2
220nF/6.3V | CAPACITOR 0402 Case | C79 | 1
B5819WS | DIODE Schottky 40V 1A SOD-323 | D1, D2 | 2
RCLAMP0524PATCT | DIODE Tvs 15V Clamp 5A (8/20Âµs) Ipp Tvs Diode Surface Mount SLP2510P8 | D3, D4, D5 | 3
HR911105A | CONNECTOR DIP RJ45 Connector Hanrun With Transformer | J1 | 1
L-KLS1-285-1-N-1-R | CONNECTOR HDMI TYPE A STANDARD SMT | J2 | 1
217179-0001 | CONNECTOR Universal Serial Bus (USB) Shielded I/O Receptacle, Type C, Right-Angle, Surface Mount, Top Mount, Single Row, 16 Circuits, Gold (Au) Plating | J3, J4 | 2
L-KLS1-TF-003-H1.85-R | SOCKET SD Card Connector Micro SMT | J7 | 1
321C-220601 | ANTENNA Wifi5/BT5 Ipex-4 | J8 | 1
1uH/2A | INDUCTOR 2520 SMT | L1, L2, L3 | 3
2.2uH/2A | INDUCTOR 2520 SMT | L4 | 1
HL-PST-1608S9AC | LED Smd Red 0603 20mA 1.9-2.4V | LD_2 | 1
Header 1X3 | HEADER, 1x3 Male Vertical 3-Pin 2.54mm | P1 | 1
Header 2X3 | HEADER, 2x3 Male Vertical 6-Pin 1.27mm | P3 | 1
330R | RESISTOR 0402 Case %1 | R1, R2 | 2
100K | RESISTOR 0402 Case %1 | R3, R4, R42, R51 | 4
240R | RESISTOR 0402 Case %1 | R5, R6, R7, R16, R17 | 5
22R | RESISTOR 0402 Case %1 | R9, R23, R24, R25 | 4
1K8 | RESISTOR 0402 Case %1 | R10, R11 | 2
100R | RESISTOR 0402 Case %1 | R12, R13, R15 | 3
27K | RESISTOR 0402 Case %1 | R14 | 1
1K | RESISTOR 0402 Case %1 | R18, R38 | 2
510R | RESISTOR 0402 Case %1 | R19 | 1
232K | RESISTOR 0402 Case %1 | R20 | 1
10K | RESISTOR 0402 Case %1 | R21, R26, R27, R33, R34, R35, R36, R37, R40, R41, R49 | 11
49K9 | RESISTOR 0402 Case %1 | R22 | 1
6K02 | RESISTOR 0402 Case %1 | R28 | 1
150K | RESISTOR 0402 Case %1 | R29 | 1
0R | RESISTOR 0402 Case %1 | R32, R48 | 2
30K | RESISTOR 0402 Case %1 | R43, R44, R45, R46, R47 | 5
5K1 | RESISTOR 0402 Case %1 | R52, R53 | 2
36K | RESISTOR 0402 Case %1 | R54, R55 | 2
K4F6E3S4HM-MGCJ | IC Ram LPDDR4 16Gbit FBGA-200 | U1 | 1
H618 | CPU Allwinner H618 | U2 | 1
AXP313A | IC Pmic Allwinner QFN20 3mmx3mm | U6 | 1
SY8089AAC | REGULATOR 5.5V, 2A continuous, 3A peak, 1MHz Synchronous Step Down Regulator SOT23-5 | U7 | 1
KLMAG1JETD-B041 | IC eMMC 5.1 16GB | U8 | 1
AW859A | MODULE Wifi/BT5.0 Alwinner | U9 | 1
RH100-24.000-16-1010-TR | CRYSTAL 24 MHz ±10ppm 4-SMD3225 | X1 | 1
Jumper | JUMPER 1.27mm | - | 2
Pcb | PCB 50mmx50mm 1.2mm 8 Layer JLC08121H-3313 | - | 1
Antenna | ANTENNA Wifi/BT5.0 Combine Ipex | - | 1
Sd Card | SD CARD Micro (Min. 8GB) Class-10 | - | 1